## isg_cena_host_board_rev1_bom
Comment | Description | Designator | Footprint | LibRef | Quantity
CAP CER 1uF 0805 16V X7R |  | C1, C10, C67, C70 | CAPC2013X140X50NL20T25 | CMP-2007-04677-1 | 4
CAP CER 4.7uF 0805 10V X7R |  | C2, C11 | CAPC2013X140X50NL20T25 | CMP-2007-04677-1 | 2
CAP CER 0.1uF 50V X7R 0603 |  | C3, C4, C5, C7, C12, C13, C14, C69, C72, C91 | FP-CC0603-DA-MFG | CMP-03422-000030-1 | 10
CAP CER 4.7uF 0805 X7R |  | C6, C9, C16_VA, C16_VH, C16_VV, C17_VA, C17_VH, C17_VV, C27, C29, C31, C34, C35, C41, C55, C64 | CAPC2013X140X50NL20T25 | CMP-2007-04677-1 | 16
CAP CER 100nF 0603 X7R | CAP CER 0.1UF 16V X7R 0603 | C8_NB, C8_PB, C15_VA, C15_VH, C15_VV, C18_VA, C18_VH, C18_VV, C21_VA, C21_VH, C21_VV, C22_NA, C22_PA, C23_NA, C23_PA, C24_NA, C24_PA, C26, C28, C30, C33, C38, C39, C40, C46, C47, C51, C52, C53, C54, C56, C57, C60, C61, C62, C63, C65, C66 | FP-CC0603-DA-MFG | CMP-03422-000030-1 | 38
CAP CER 10nF 0603 X7R | Chip Capacitor, 10 nF, +/- 10%, 50 V, -55 to 125 degC, 0603 (1608 Metric), RoHS, Tape and Reel | C19_VA, C19_VH, C19_VV, C20_VA, C20_VH, C20_VV, C36, C42 | CAPC1608X90X40ML10T20 | CMP-2100-03600-1 | 8
DNP | Chip Capacitor, 10 nF, +/- 10%, 50 V, -55 to 125 degC, 0603 (1608 Metric), RoHS, Tape and Reel | C25_VA, C25_VH, C25_VV, C37 | CAPC1608X90X40ML10T20 | CMP-2100-03600-1 | 4
CAP CER 470nF 10V 0805 | CAP 470nF 10V ±5% 0805 (2012 Metric) Thickness 1.45mm SMD | C32 | CAPC0805(2012)145_M | CMP-1036-04629-1 | 1
CAP CER 3300pF NP0 0603 | CAP CER 3300pF X7R 0603 | C43, C44, C45 | FP-CC0603-DA-MFG | CMP-03422-000030-1 | 3
CAP CER 10uF 0805 X5R |  | C48, C49 | CAPC2013X140X50NL20T25 | CMP-2007-04677-1 | 2
CAP CER 47uF 0805 X5R |  | C50 | CAPC2013X140X50NL20T25 | CMP-2007-04677-1 | 1
CAP CER 100nF 0402 X7R | Chip Capacitor, 100 nF, +/- 10%, 16 V, -55 to 125 degC, 0402 (1005 Metric), RoHS, Tape and Reel | C58, C59, C73, C74, C75, C76, C77, C78, C79, C80, C81, C82, C83, C84, C85, C86, C87, C88, C89, C90 | CAPC1050X55X23ML05T13 | CMP-2000-05439-1 | 20
CAP CER 10uF 0805 10V X7R |  | C68, C71 | CAPC2013X140X50NL20T25 | CMP-2007-04677-1 | 2
742792651 | FERRITE BEAD 600 OHM 0603 1LN | FB1, FB2, FB3, FB4, FB5 | FP-742792651-MFG | CMP-0220-00181-2 | 5
| CONN HEADER SMD 16POS 1.27MM | J1, J2, J3, J4, J7, J11 | FP-FTSH-108-02-F-DV | FP-FTSH-108-02-F-DV | 6
CONMMCX002 | MMCX Female Right Angle PCB Mount Connector, Thru-Hole | J5, J6 | CON-MMCX-RA | CMP-0168-00017-1 | 2
87224-3 | CONN HEADER VERT 3POS 2.54MM | J10 | FP-87224-3-MFG | CMP-2000-05697-2 | 1
OPTICAL-MOUNT-HOLE-1/4-20 |  | MH1, MH2, MH3, MH4 | MH-1/4-20 | OPTICAL-MOUNT-HOLE-1/4-20 | 4
22-23-2021 | Male Header, Pitch 2.54 mm, 1 x 2 Position, Height 10.67 mm, Tail Length 3.56 mm, 0 to 75 degC, RoHS, Bulk | P1 | MOLX-22-23-2021_V | CMP-1704-00001-3 | 1
MMBT2222ALT1G | General Purpose Transistor, NPN Silicon, 3-Pin SOT-23, Pb-Free, Tape and Reel | Q1_NA, Q1_PA, Q2_NA, Q2_PA | ONSC-SOT-23-3-318-08_V | CMP-1048-00538-1 | 4
BCV61B | NPN Silicon Double Transistor, 30 V VCEO, 100 mA IC, SOT143-4-1, Reel, Green | Q3, Q4 | INF-SOT143-4-1_V | CMP-1190-00001-1 | 2
DNP | [NoValue], DNP | R1, R5, R9_VA, R9_VH, R9_VV, R13_VA, R13_VH, R13_VV, R16_VA, R16_VH, R16_VV, R28_VA, R28_VH, R28_VV, R32, R41, R42_VA, R42_VH, R42_VV | RESC1609X50X30LL10T20 | CMP-2000-03820-1 | 19
RES SMD 0 OHM 0603 |  | R2, R6 | RESC1609X50X30LL10T20 | CMP-2000-03820-1 | 2
RES SMD 1 OHM 0603 |  | R3, R4, R7, R47, R51 | RESC1609X50X30LL10T20 | CMP-2000-03820-1 | 5
RES SMD 1R 0805 |  | R8_VA, R8_VH, R8_VV | RESC2013X50X30NL20T20 | CMP-2001-04897-1 | 3
RES SMD 1K 0603 | DNP | R10_VA, R10_VH, R10_VV, R14_VA, R14_VH, R14_VV, R15_VA, R15_VH, R15_VV | RESC1609X50X30LL10T20 | CMP-2000-03820-1 | 9
3224W-1-103E | TRIMMER 10K OHM 0.25W J LEAD TOP | R11_VA, R11_VH, R11_VV, R20_NB, R20_PB, R40 | FP-3224W-MFG | CMP-07234-000002-1 | 6
RES SMD 10K 0603 | DNP | R12_VA, R12_VH, R12_VV, R46 | RESC1609X50X30LL10T20 | CMP-2000-03820-1 | 4
RES SMD 2K 1% 0603 | DNP | R17_NA, R17_PA | RESC1609X50X30LL10T20 | CMP-2000-03820-1 | 2
RES SMD 20K 1% 0603 | DNP | R18_NA, R18_PA | RESC1609X50X30LL10T20 | CMP-2000-03820-1 | 2
RES SMD 10R 0805 1% |  | R19_NB, R19_PB, R23_NB, R23_PB | RESC2013X55X40NL15T20 | CMP-2001-04723-1 | 4
RES SMD 0R 0805 |  | R21_NB, R21_PB, R22_NB, R22_PB, R25_NB, R25_PB, R26_NB, R26_PB, R54_NB, R54_PB, R56_NB, R56_PB | RESC2013X55X40NL15T20 | CMP-2001-04723-1 | 12
3224W-1-104E | TRIMMER 10K OHM 0.25W J LEAD TOP | R24_NB, R24_PB | FP-3224W-MFG | CMP-07234-000002-1 | 2
RES SMD 6.04K 1% 0603 | Chip Resistor, 0 Ohm, +/- 5%, 100 mW, -55 to 155 degC, 0603 (1608 Metric), RoHS, Tape and Reel | R27 | RESC1608X55X30LL10T20_A | CMP-2000-06686-1 | 1
RES SMD 12.1K 1% 0603 | Chip Resistor, 0 Ohm, +/- 5%, 100 mW, -55 to 155 degC, 0603 (1608 Metric), RoHS, Tape and Reel | R29 | RESC1608X55X30LL10T20_A | CMP-2000-06686-1 | 1
DNP | Chip Resistor, 0 Ohm, +/- 5%, 100 mW, -55 to 155 degC, 0603 (1608 Metric), RoHS, Tape and Reel | R30, R39 | RESC1608X55X30LL10T20_A | CMP-2000-06686-1 | 2
RES SMD 1K 0603 | Chip Resistor, 0 Ohm, +/- 5%, 100 mW, -55 to 155 degC, 0603 (1608 Metric), RoHS, Tape and Reel | R31, R33, R36 | RESC1608X55X30LL10T20_A | CMP-2000-06686-1 | 3
RES SMD 10K 0603 | Chip Resistor, 10 KOhm, +/- 1%, 0.1 W, -55 to 155 degC, 0603 (1608 Metric), RoHS, Tape and Reel | R34, R35 | RESC1609X55X30LL15T15 | CMP-2000-07452-1 | 2
RES SMD 10K 0603 | Chip Resistor, 0 Ohm, +/- 5%, 100 mW, -55 to 155 degC, 0603 (1608 Metric), RoHS, Tape and Reel | R37, R38 | RESC1608X55X30LL10T20_A | CMP-2000-06686-1 | 2
RES SMD 30.1R 1% 0603 | DNP | R43, R44 | RESC1609X50X30LL10T20 | CMP-2000-03820-1 | 2
RES SMD 21K 0603 | DNP | R45 | RESC1609X50X30LL10T20 | CMP-2000-03820-1 | 1
RES SMD 10K 0.1% 0603 | DNP | R48, R49, R53 | RESC1609X50X30LL10T20 | CMP-2000-03820-1 | 3
RES SMD 33 OHM 0603 |  | R50 | RESC1609X50X30LL10T20 | CMP-2000-03820-1 | 1
RES SMD 100K 0.1% 0603 | DNP | R52 | RESC1609X50X30LL10T20 | CMP-2000-03820-1 | 1
DNP |  | R55_NB, R55_PB, R57_NB, R57_PB | RESC2013X55X40NL15T20 | CMP-2001-04723-1 | 4
5001 | Test Point, Black, 1-Pin THD, RoHS, Bulk | TP1, TP2, TP3, TP4, TP12, TP16, TP27 | KSTN-5001 | CMP-2000-05181-1 | 7
5002 | Test Point, White, 1-Pin THD, RoHS, Bulk | TP5, TP6, TP7, TP8, TP9, TP10, TP11, TP13, TP14, TP15, TP17_VA, TP17_VH, TP17_VV, TP18_VA, TP18_VH, TP18_VV, TP19_NB, TP19_PB, TP20_NB, TP20_PB, TP21_NB, TP21_PB, TP22_NB, TP22_PB, TP23, TP24, TP25, TP26 | KSTN-5002 | CMP-2000-05182-1 | 28
DAC8555IPWG4 | 16-Bit, Quad Channel, Ultralow Glitch, Voltage Output Digital to Analog Converter, -40 to 105 degC, 16-pin SOP (PW16), Green (RoHS & no Sb/Br) | U1, U4 | TI-PW16_L | CMP-0004-01174-1 | 2
MCP1541T-I/TT | 4.096V Voltage Reference, 3-Pin SOT-23, Industrial Temperature, Tape and Reel | U2 | SOT-23-TT3_L | CMP-0131-00004-1 | 1
LMV358IDR | IC OPAMP GP 2 CIRCUIT 8SOIC | U3_NB, U3_PB, U9_NA, U9_PA | FP-D0008A-MFG | CMP-04895-000136-1 | 4
AD8276ARZ-R7 | IC OPAMP DIFF 1 CIRCUIT 8SOIC | U5_NA, U5_PA, U10_NA, U10_PA | FP-R-8-IPC_C | CMP-09116-000144-1 | 4
OPA2992IDDFR | IC OPAMP GP 2 CIRCUIT TSOT23-8 | U6, U8_VA, U8_VH, U8_VV, U32 | FP-DDF0008A-MFG | CMP-04895-000462-1 | 5
TPS7A8001DRBT | Single Output LDO, 1 A, Adjustable 0.8 to 6 V Output, 2.2 to 6.5 V Input, with High-Bandwidth PSRR, 8-pin SON (DRB), -40 to 125 degC, Green (RoHS & no Sb/Br) | U7_VA, U7_VH, U7_VV, U14 | DRB0008A_V | CMP-0395-00597-2 | 4
LM27762DSSR | IC REG CHARGE PUMP ADJ DL 12WSON | U11 | FP-DSS0012B-MFG | CMP-04918-000139-1 | 1
INA213AIDCKT | IC CURR SENSE 1 CIRCUIT SC70-6 | U12_VA, U12_VH, U12_VV | FP-DCK0006A-MFG | CMP-04895-000035-1 | 3
LTC6363HMS8-2#PBF | IC OPAMP DIFF 1 CIRCUIT 8MSOP | U13 | FP-MS8-8-05-08-1660-IPC_A | CMP-09116-000200-1 | 1
MCP1525T-I/TT | 2.5V Voltage Reference, 3-Pin SOT-23, Industrial Temperature, Tape and Reel | U15 | SOT-23-TT3_M | CMP-0131-00003-1 | 1
LTC2378CMS-16#PBF | IC ADC 16BIT SAR 16MSOP | U16 | FP-MS-16-05-08-1669-IPC_B | CMP-09081-000147-1 | 1
LTC1403CMSE#PBF | IC ADC 12BIT SAR 10MSOP | U17 | FP-MSE-10-05-08-1664-IPC_B | CMP-09081-000219-1 | 1
MAX6070BAUT25+T | IC VREF SERIES 0.04% SOT23-6 | U18, U23 | FP-U6-5-MFG | CMP-05720-000007-1 | 2
TXB0101DCKR | IC TRNSLTR BIDIRECTIONAL SC70-6 | U19, U20, U21 | FP-DCK0006A-MFG | CMP-04899-000110-1 | 3
LM8272MM | RRIO, High Output Current & Unlimited Cap Load Op Amp, 8-pin Mini SOIC | U22, U33 | DGK0008A_L | CMP-0055-01394-3 | 2
SN74AUP1T34DCKR | IC TRNSLTR UNIDIRECTIONAL SC70-5 | U24, U25, U26, U27, U28, U29, U30 | FP-DCK0005A-MFG | CMP-0859-00330-4 | 7
TLC3578IPW | Serial Out, Low Power with Built-In Conversion Clock and 8 x FIFO, 8 Channel, -40 to 85 degC, 24-pin SOP (PW24), Green (RoHS & no Sb/Br) | U31 | TI-PW24_N | CMP-0003-02027-1 | 1
TFM-125-02-X-D-A | SAMTEC TFM-125-02-X-D-A | X1, X2 | SAMTEC-TFM-125-02-X-D-A | TFM-125-02-X-D-A | 2