## Sheet1
BOM Line | Quantity | DNP | Designators | Value | Package | MFR | MFR P/N | Distributor | Distributor P/N | Distributor Description | Generic Replacement Acceptable | Special Instructions
1 | 26 |  | C1, C2, C3, C4, C6_LS0, C6_LS1, C6_LS2, C6_LS3, C6_LS4, C6_LS5, C6_LS6, C6_LS7, C8_LS0, C8_LS1, C8_LS2, C8_LS3, C8_LS4, C8_LS5, C8_LS6, C8_LS7, C11, C15, C20, C22, C23, C24 | CAP CER 0.1uF 50V X7R 0603 | C0603 | [5 empty] | Yes
2 | 6 | DNP | C10, C13, C14, C17, C18, C19 | DNP | C0603
3 | 3 |  | C12, C16, C25 | CAP CER 10uF 0805 10V X7R | C0805 | [5 empty] | Yes
4 | 1 |  | C21 | CAP CER 4.7uF 0805 25V X7R | C0805 | [5 empty] | Yes
5 | 17 |  | C5, C7_LS0, C7_LS1, C7_LS2, C7_LS3, C7_LS4, C7_LS5, C7_LS6, C7_LS7, C9_LS0, C9_LS1, C9_LS2, C9_LS3, C9_LS4, C9_LS5, C9_LS6, C9_LS7 | CAP CER 0.01uF 50V X7R 0603 | C0603 | [5 empty] | Yes
6 | 1 |  | D1 | B330A-13-F | SMA | Diodes Incorporated | B330A-13-F | Digikey | B330A-FDITR-ND | DIODE SCHOTTKY 30V 3A SMA | No
7 | 1 |  | D2 | SMAJ12CA-TR | SMA | STMicroelectronics | SMAJ12CA-TR | Digikey | 497-2996-2-ND | TVS DIODE 12V 25.3V SMA | No
8 | 4 |  | DS1, DS2, DS3, DS4 | HSMG-C170 | D0805 | Broadcom Limited | HSMG-C170 | Digikey | 516-1434-2-ND | LED GREEN DIFFUSED CHIP SMD | No
9 | 1 |  | J1 | 24.243.1 | Custom | Multicomp | 24.243.1 |  |  | RECEPTACLE, 20A, 4MM, PCB, SOLDER, RED | Yes
10 | 1 |  | J14 | PJ-047A | Custom | CUI Devices | PJ-047A | Digikey | CP-047A-ND | CONN PWR JACK 2X5.5MM SOLDER | Yes
11 | 1 |  | J2 | 105-0752-001 | Custom | Cinch Connectivity Solutions Johnson | 105-0752-001 | Digikey | J109-ND | CONN TIP JACK SOLDER RED | No
12 | 1 |  | J3 | 24.243.2 | Custom | Multicomp | 24.243.2 |  |  | RECEPTACLE, 20A, 4MM, PCB, SOLDER, BLACK | Yes
13 | 1 |  | J4 | 105-0753-001 | Custom | Cinch Connectivity Solutions Johnson | 105-0753-001 | Digikey | J110-ND | CONN TIP JACK SOLDER BLACK | No
14 | 8 |  | J6, J7, J8, J9, J10, J11, J12, J13 | 62201621121 | 2x8 50mil | Würth Elektronik | 62201621121 | Digikey | 732-5376-ND | CONN HEADER VERT 16POS 1.27MM | Yes | Use male header with gold-plated pins
15 | 8 |  | JP1, JP2, JP3, JP4, JP5, JP6, JP7, JP8 | PIN_HEADER_2X8 | 2x8 100mil | [5 empty] | Yes | Use male header with gold-plated pins
16 | 1 |  | M1 | XEM3001 | Custom |  |  |  |  | XEM3001 Module Connector |  | Install 1x male 2x10 header and 2x male 2x25 headers with gold-plated pins
17 | 6 | DNP | MH1, MH2, MH3, MH4, MH5, MH6 | OPTICAL-MOUNT-HOLE-1/4-20 | Custom | N/A | N/A | N/A | N/A | N/A | N/A
18 | 6 |  | P1, P3, P4, P5, P6, P8 | TSW-102-07-S-S | 1x2 100mil | Samtec Inc. | TSW-102-07-S-S | Digikey | SAM1033-02-ND | CONN HEADER VERT 2POS 2.54MM | Yes | Use male header with gold-plated pins
19 | 2 |  | P2, P7 | 22-11-2022 | 1x2 100mil | Molex | 22112022 | Digikey | WM2700-ND | CONN HEADER VERT 2POS 2.54MM | No
20 | 1 |  | PCBA1 | ISG-PLL-PCBA | Custom | [5 empty] | Yes | Install male 2x8 100mil header with gold-plated pins
21 | 3 |  | Q1, Q2, Q3 | BSH105,215 | SOT-23-3 | Nexperia USA Inc. | BSH105,215 | Digikey | 1727-4924-2-ND | MOSFET N-CH 20V 1.05A TO236AB | No
22 | 1 |  | R1 | RES SMD 1 OHM 1% 0805 | R0805 | [5 empty] | Yes
23 | 4 |  | R15, R16, R17, R24 | RES SMD 100 OHM 1% 0603 | R0603 | [5 empty] | Yes
24 | 1 |  | R18 | RES SMD 100K OHM 1% 0603 | R0603 | [5 empty] | Yes
25 | 1 |  | R2 | RES SMD 0 OHM 0603 | R0603 | [5 empty] | Yes
26 | 20 | DNP | R3, R5, R6, R7, R9, R10, R11, R12, R13, R14, R19_LS0, R19_LS1, R19_LS2, R19_LS3, R19_LS4, R19_LS5, R19_LS6, R19_LS7, R20, R22 | DNP | R0603
27 | 1 |  | R4 | 3224W-1-103E | Custom | Bourns Inc. | 3224W-1-103E | Digikey | 3224W-103ETR-ND | TRIMMER 10K OHM 0.25W J LEAD TOP | No
28 | 10 |  | R8_LS0, R8_LS1, R8_LS2, R8_LS3, R8_LS4, R8_LS5, R8_LS6, R8_LS7, R21, R23 | RES SMD 330 OHM 1% 0603 | R0603 | [5 empty] | Yes
29 | 3 |  | TP1, TP2, TP6 | 5000 | Custom | Keystone Electronics | 5000 | Digikey | 36-5000-ND | PC TEST POINT MINIATURE RED | No
30 | 3 |  | TP3, TP4, TP5 | 5001 | Custom | Keystone Electronics | 5001 | Digikey | 36-5001-ND | PC TEST POINT MINIATURE BLACK | No
31 | 1 |  | U1 | TPS7A8001DRBT | 8SON | Texas Instruments | TPS7A8001DRBT | Digikey | 296-27758-2-ND | IC REG LINEAR POS ADJ 1A 8SON | No
32 | 8 |  | U2_LS0, U2_LS1, U2_LS2, U2_LS3, U2_LS4, U2_LS5, U2_LS6, U2_LS7 | SN74AVC8T245PW | 24TSSOP | Texas Instruments | SN74AVC8T245PW | Digikey | 296-33827-5-ND | IC TRANSLATION TXRX 3.6V 24TSSOP | No
33 | 2 |  | U3, U6 | LD1117DT50CTR | TO-252-3 | STMicroelectronics | LD1117DT50CTR | Digikey | 497-1237-2-ND | IC REG LINEAR 5V 800MA DPAK | No
34 | 1 |  | U4 | LD1117DT33TR | TO-252-3 | STMicroelectronics | LD1117DT33TR | Digikey | 497-1237-2-ND | IC REG LINEAR 3.3V 800MA DPAK | No
35 | 2 |  | U5, U7 | TPS22929DDBVR | DBV0006A_M | Texas Instruments | TPS22929DDBVR | Digikey | 296-38579-2-ND | IC PWR SWITCH P-CHAN 1:1 SOT23-6 | No