## isg_cena_host_board_rev1_bom
Line # | DNP | MPN | Package | Manufacturer | Description | Generic Replacement Allowed | Designator | Footprint | LibRef | Quantity | Other Comments
1 | - | - | 0603 | - | CAP CER 100nF 0603 X7R | Yes | C1_VA, C1_VH, C1_VV, C2_VA, C2_VH, C2_VV, C8_VA, C8_VH, C8_VV, C9_NA, C9_PA, C10_NA, C10_PA, C11_NA, C11_PA, C12_NB, C12_PB, C13, C15, C17, C20, C24, C26, C27, C31, C33, C34, C37, C38, C41, C48, C55, C78, C79, C80, C81, C82, C84 | FP-CC0603-DA-MFG | CMP-03422-000030-1 | 38
2 | - | - | 0805 | - | CAP CER 4.7uF 0805 X7R | Yes | C3_VA, C3_VH, C3_VV, C4_VA, C4_VH, C4_VV, C14, C16, C18, C21, C28, C29, C54, C57, C63, C83 | CAPC2013X140X50NL20T25 | CMP-2007-04677-1 | 16
3 | - | - | 0603 | - | CAP CER 10nF 0603 X7R | Yes | C5_VA, C5_VH, C5_VV, C6_VA, C6_VH, C6_VV, C22, C30 | CAPC1608X90X40ML10T20 | CMP-2100-03600-1 | 8
4 | DNP | - | 0603 | - | - | N/A | C7_VA, C7_VH, C7_VV, C23 | CAPC1608X90X40ML10T20 | CMP-2100-03600-1 | 4
5 | - | - | 0805 | - | CAP CER 470nF 10V 0805 | Yes | C19 | CAPC0805(2012)145_M | CMP-1036-04629-1 | 1
6 | - | - | 0805 | - | CAP CER 10uF 0805 X5R | Yes | C25, C46 | CAPC2013X140X50NL20T25 | CMP-2007-04677-1 | 2
7 | - | - | 0805 | - | CAP CER 47uF 0805 X5R | Yes | C32 | CAPC2013X140X50NL20T25 | CMP-2007-04677-1 | 1
8 | - | - | 0402 | - | CAP CER 100nF 0402 X7R | Yes | C35, C36, C39, C40, C42, C43, C64, C65, C66, C67, C68, C69, C70, C71, C72, C73, C74, C75, C76, C77 | CAPC1050X55X23ML05T13 | CMP-2000-05439-1 | 20
9 | - | - | 0603 | - | CAP CER 3300pF NP0 0603 | Yes | C44, C45, C47 | FP-CC0603-DA-MFG | CMP-03422-000030-1 | 3
10 | - | - | 0805 | - | CAP CER 1uF 0805 16V X7R | Yes | C49, C58, C85, C87 | CAPC2013X140X50NL20T25 | CMP-2007-04677-1 | 4
11 | - | - | 0805 | - | CAP CER 4.7uF 0805 10V X7R | Yes | C50, C59 | CAPC2013X140X50NL20T25 | CMP-2007-04677-1 | 2
12 | - | - | 0603 | - | CAP CER 0.1uF 50V X7R 0603 | Yes | C51, C52, C53, C56, C60, C61, C62, C89, C90, C91 | FP-CC0603-DA-MFG | CMP-03422-000030-1 | 10
13 | - | - | 0805 | - | CAP CER 10uF 0805 10V X7R | Yes | C86, C88 | CAPC2013X140X50NL20T25 | CMP-2007-04677-1 | 2
14 | - | 742792651 | 0603 | Wurth | FERRITE BEAD 600 OHM 0603 1LN | No | FB1, FB2, FB3, FB4, FB5 | FP-742792651-MFG | CMP-0220-00181-2 | 5
15 | - | FP-FTSH-108-02-F-DV | Custom | Samtec | CONN HEADER SMD 16POS 1.27MM | No | J1, J2, J5, J6, J7, J8 | FP-FTSH-108-02-F-DV | FP-FTSH-108-02-F-DV | 6 | Must ensure correct orientation of connector
16 | - | 734151001 | Custom | Molex | CONN MMCX RCPT R/A 50 OHM PCB | No | J3, J4 | CON-MMCX-RA | CMP-0168-00017-1 | 2
17 | - | - | 0.1" Header | - | 3X1 0.1" Male Header | Yes | J9 | FP-87224-3-MFG | CMP-2000-05697-2 | 1
18 | - | S2761-46R | Custom | Harwin | PC TEST POINT NATURAL | No | J10, J11, J12, J13, J14, J15, J16, J17, J18, J19, J20, J21 | FP-S2761-46R-MFG | CMP-15817-000011-1 | 12
19 | DNP | - | Custom | - | OPTICAL-MOUNT-HOLE-1/4-20 | N/A | MH1, MH2, MH3, MH4 | MH-1/4-20 | OPTICAL-MOUNT-HOLE-1/4-20 | 4
20 | DNP | - | 0.1" Header | - | 2X1 0.1" Male Power Entry Connector | N/A | P1 | MOLX-22-23-2021_V | CMP-1704-00001-3 | 1
21 | - | BCV61B | SOT143-4-1 | Nexperia | TRANS NPN 30V 100MA DUAL SOT143B | No | Q1, Q2 | INF-SOT143-4-1_V | CMP-1190-00001-1 | 2
22 | - | SMMBT2222ALT3G | SOT23-3 | Onsemi | TRANS NPN 40V 0.6A SOT23-3 | No | Q3_NA, Q3_PA, Q4_NA, Q4_PA | ONSC-SOT-23-3-318-08_V | CMP-1048-00538-1 | 4 | Originally MMBT2222ALT1G, but it is OOS on Digikey and SMMBT2222ALT3G is a direct replacement.
23 | - | RES SMD 1 OHM 1% 0805 | 0805 | - | - | Yes | R1_VA, R1_VH, R1_VV | RESC2013X50X30NL20T20 | CMP-2001-04897-1 | 3
24 | DNP | - | 0603 | - | - | N/A | R2_VA, R2_VH, R2_VV, R4_VA, R4_VH, R4_VV, R8_VA, R8_VH, R8_VV, R9_VA, R9_VH, R9_VV, R11_VA, R11_VH, R11_VV, R35, R37, R47, R51 | RESC1609X50X30LL10T20 | CMP-2000-03820-1 | 19
25 | DNP | RES SMD 1K 0603 | 0603 | - | - | N/A | R3_VA, R3_VH, R3_VV, R7_VA, R7_VH, R7_VV, R10_VA, R10_VH, R10_VV | RESC1609X50X30LL10T20 | CMP-2000-03820-1 | 9
26 | - | 3224W-1-103E | Custom | Bourns | TRIMMER 10K OHM 0.25W J LEAD TOP | No | R5_VA, R5_VH, R5_VV, R17_NB, R17_PB, R32 | FP-3224W-MFG | CMP-07234-000002-1 | 6
27 | DNP | RES SMD 10K 0603 | 0603 | - | - | N/A | R6_VA, R6_VH, R6_VV, R42 | RESC1609X50X30LL10T20 | CMP-2000-03820-1 | 4
28 | DNP | RES SMD 2K 1% 0603 | 0603 | - | - | N/A | R12_NA, R12_PA | RESC1609X50X30LL10T20 | CMP-2000-03820-1 | 2
29 | DNP | RES SMD 20K 1% 0603 | 0603 | - | - | N/A | R13_NA, R13_PA | RESC1609X50X30LL10T20 | CMP-2000-03820-1 | 2
30 | - | RES SMD 0 OHM JUMPER 0805 | 0805 | - | - | Yes | R14_NB, R14_PB, R18_NB, R18_PB, R19_NB, R19_PB, R20_NB, R20_PB, R24_NB, R24_PB, R25_NB, R25_PB | RESC2013X55X40NL15T20 | CMP-2001-04723-1 | 12
31 | - | RES SMD 10 OHM 1% 0805 | 0805 | - | - | Yes | R15_NB, R15_PB, R21_NB, R21_PB | RESC2013X55X40NL15T20 | CMP-2001-04723-1 | 4
32 | DNP | - | 0805 | - | - | N/A | R16_NB, R16_PB, R22_NB, R22_PB | RESC2013X55X40NL15T20 | CMP-2001-04723-1 | 4
33 | - | 3224W-1-104E | Custom | Bourns | TRIMMER 100KOHM 0.25W J LEAD TOP | No | R23_NB, R23_PB | FP-3224W-MFG | CMP-07234-000002-1 | 2
34 | - | RES SMD 6.04K 1% 0603 | 0603 | - | - | Yes | R26 | RESC1608X55X30LL10T20_A | CMP-2000-06686-1 | 1
35 | - | RES SMD 10K 1% 0603 | 0603 | - | - | Yes | R27, R28 | RESC1609X55X30LL15T15 | CMP-2000-07452-1 | 2
36 | - | RES SMD 12.1K 1% 0603 | 0603 | - | - | Yes | R29 | RESC1608X55X30LL10T20_A | CMP-2000-06686-1 | 1
37 | - | RES SMD 1K 1% 0603 | 0603 |  | - | Yes | R30, R34, R36 | RESC1608X55X30LL10T20_A | CMP-2000-06686-1 | 3
38 | DNP | - | 0603 | - | - | N/A | R31, R33 | RESC1608X55X30LL10T20_A | CMP-2000-06686-1 | 2
39 | - | - | 0603 | - | RES SMD 10K 1% 0603 | Yes | R38, R39 | RESC1608X55X30LL10T20_A | CMP-2000-06686-1 | 2
40 | DNP | - | 0603 | - | RES SMD 21K 1% 0603 | N/A | R40 | RESC1609X50X30LL10T20 | CMP-2000-03820-1 | 1
41 | - | - | 0603 | - | RES SMD 1 OHM 1% 0603 | Yes | R41, R49, R50, R53, R55 | RESC1609X50X30LL10T20 | CMP-2000-03820-1 | 5
42 | DNP | - | 0603 | - | RES SMD 10K 0.1% 0603 | N/A | R43, R44, R57 | RESC1609X50X30LL10T20 | CMP-2000-03820-1 | 3
43 | DNP | - | 0603 | - | RES SMD 30.1R 1% 0603 | N/A | R45, R46 | RESC1609X50X30LL10T20 | CMP-2000-03820-1 | 2
44 | - | - | 0603 | - | RES SMD 0 OHM JUMPER 0603 | Yes | R48, R52 | RESC1609X50X30LL10T20 | CMP-2000-03820-1 | 2
45 | - | - | 0603 | - | RES SMD 33 OHM 1% 0603 | Yes | R54 | RESC1609X50X30LL10T20 | CMP-2000-03820-1 | 1
46 | DNP | - | 0603 | - | RES SMD 100K 0.1% 0603 | N/A | R56 | RESC1609X50X30LL10T20 | CMP-2000-03820-1 | 1
47 | - | 5002 | Custom | Keystone | PC TEST POINT MINIATURE WHITE | No | TP1, TP7_VA, TP7_VH, TP7_VV, TP8_VA, TP8_VH, TP8_VV, TP9_NB, TP9_PB, TP10_NB, TP10_PB, TP11_NB, TP11_PB, TP12_NB, TP12_PB, TP13, TP14, TP15, TP16, TP17, TP18, TP19, TP20, TP21, TP22, TP23 | KSTN-5002 | CMP-2000-05182-1 | 26
48 | - | 5001 | Custom | Keystone | PC TEST POINT MINIATURE BLACK | No | TP2, TP3, TP4, TP5, TP6 | KSTN-5001 | CMP-2000-05181-1 | 5
49 | - | INA213AIDCKT | SC70-6 | Texas Instruments | IC CURR SENSE 1 CIRCUIT SC70-6 | No | U1_VA, U1_VH, U1_VV | FP-DCK0006A-MFG | CMP-04895-000035-1 | 3
50 | - | OPA2992IDDFR | TSOT23-8 | Texas Instruments | IC OPAMP GP 2 CIRCUIT TSOT23-8 | No | U2_VA, U2_VH, U2_VV, U9, U32 | FP-DDF0008A-MFG | CMP-04895-000462-1 | 5
51 | - | TPS7A8001DRBT | SON-8 | Texas Instruments | IC REG LINEAR POS ADJ 1A 8SON | No | U3_VA, U3_VH, U3_VV, U10 | DRB0008A_V | CMP-0395-00597-2 | 4
52 | - | AD8276ARZ-R7 | SOIC-8 | Analog Devices | IC OPAMP DIFF 1 CIRCUIT 8SOIC | No | U4_NA, U4_PA, U6_NA, U6_PA | FP-R-8-IPC_C | CMP-09116-000144-1 | 4
53 | - | LMV358IDR | SOIC-8 | Texas Instruments | IC OPAMP GP 2 CIRCUIT 8SOIC | No | U5_NA, U5_PA, U7_NB, U7_PB | FP-D0008A-MFG | CMP-04895-000136-1 | 4
54 | - | LM27762DSSR | WSON-12 | Texas Instruments | IC REG CHARGE PUMP ADJ DL 12WSON | No | U8 | FP-DSS0012B-MFG | CMP-04918-000139-1 | 1
55 | - | LTC2378CMS-16#PBF | MSOP-16 | Analog Devices | IC ADC 16BIT SAR 16MSOP | No | U11 | FP-MS-16-05-08-1669-IPC_B | CMP-09081-000147-1 | 1
56 | - | MAX6070BAUT25+T | SOT23-6 | Maxim | IC VREF SERIES 0.04% SOT23-6 | No | U12 | FP-U6-5-MFG | CMP-05720-000007-1 | 1 | ADC 2.5V voltage reference
57 | - | MAX6070BAUT41+T | SOT23-6 | Maxim | IC VREF SERIES 0.08% SOT23-6 | No | U21 | FP-U6-5-MFG | CMP-05720-000007-1 | 1 | DAC 4.096V voltagr reference
58 | - | LM8272MM | VSSOP-8 | Texas Instruments | IC OPAMP GP 2 CIRCUIT 8VSSOP | No | U13, U33 | DGK0008A_L | CMP-0055-01394-3 | 2
59 | DNP | TXB0101DCKR | SC70-6 | Texas Instruments | IC TRNSLTR BIDIRECTIONAL SC70-6 | N/A | U14, U17, U18 | FP-DCK0006A-MFG | CMP-04899-000110-1 | 3 | Level shifters for alternate TIA signal path ADC
60 | DNP | MCP1525T-I/TT | SOT-23 | Microchip | IC VREF SERIES 1% SOT23-3 | No | U15 | SOT-23-TT3_M | CMP-0131-00003-1 | 1 | Alternate voltage reference for TIA signal path ADC
61 | DNP | LTC1403CMSE#PBF | MSOP-10 | Analog Devices | IC ADC 12BIT SAR 10MSOP | No | U16 | FP-MSE-10-05-08-1664-IPC_B | CMP-09081-000219-1 | 1 | Alternate TIA signal path ADC
62 | - | LTC6363HMS8-2#PBF | MSOP-8 | Analog Devices | IC OPAMP DIFF 1 CIRCUIT 8MSOP | No | U19 | FP-MS8-8-05-08-1660-IPC_A | CMP-09116-000200-1 | 1 | TIA signal path diffamp
63 | - | DAC8555IPW | TSSOP-16 | Texas Instruments | IC DAC 16BIT V-OUT 16TSSOP | No | U20, U23 | TI-PW16_L | CMP-0004-01174-1 | 2
64 | DNP | MCP1541T-I/TT | SOT-23 | Microchip | IC VREF SERIES 1% SOT23-3 | No | U22 | SOT-23-TT3_L | CMP-0131-00004-1 | 1
65 | - | SN74AUP1T34DCKR | SC70-5 | Texas Instruments | IC TRNSLTR UNIDIRECTIONAL SC70-5 | No | U24, U25, U26, U27, U28, U29, U30 | FP-DCK0005A-MFG | CMP-0859-00330-4 | 7
66 | - | TLC3578IPW | TSSOP-24 | Texas Instruments | IC ADC 14BIT SAR 24TSSOP | No | U31 | TI-PW24_N | CMP-0003-02027-1 | 1
67 | - | TFM-125-02-S-D-A | Custom | Samtec | CONN HEADER SMD 50POS 1.27MM | No | X1, X2 | SAMTEC-TFM-125-02-X-D-A | TFM-125-02-X-D-A | 2 | Must ensure correct orientation of connector